## Red static values
Static determination of Modified Hooke’s law
Red Spring
|  | (no entry) | (enter your data) | (no entry) | (no entry)
|  | Mass M (no hanger) | Bottom lower spring loop ruler reading | Spring Extension y | Spring force Fs=Mg
|  | (g) | (cm) | (m) | (N)
|  | 0 | 50.2 | ////////// | //////////
| Red minimum | 100 | 51.6 | 0.014 | 0.98
|  | 150 | 56.6 | 0.064 | 1.47
|  | 200 | 61.5 | 0.113 | 1.96
|  | 250 | 66.4 | 0.162 | 2.45
| Red maximum | 300 | 71.3 | 0.211 | 2.94
| Red Spring Static Least Square Fit Values |  |  | Nominal Value (+/- 5%)
| k (N/m) | Fi (N) | R2 | k (N/m)
| 9.9592 | 0.8366 | 0.99998 | 10
standard errors | 0.023374 | 0.0030978 | 0.0036366 | -0.4081% | % dev. from nominal

## Blue static values
Static determination of Modified Hooke’s law
Blue Spring
|  | (no entry) | (enter your data) | (no entry) | (no entry)
|  | Mass M (no hanger) | Bottom lower spring loop ruler reading | Spring Extension y | Spring force Fs=Mg
|  | (g) | (cm) | (m) | (N)
|  | 0 | 50.6 | ////////// | //////////
| Blue minimum | 150 | 52.3 | 0.017 | 1.47
|  | 200 | 54.8 | 0.042 | 1.96
|  | 250 | 57.3 | 0.067 | 2.45
|  | 300 | 59.8 | 0.092 | 2.94
| Blue maximum | 350 | 62.3 | 0.117 | 3.43
| Blue Spring Static Least Square Fit Parameters |  |  | Nominal Value (+/- 5%)
| k (N/m) | Fi (N) | R2 | k (N/m)
| 19.6 | 1.1368 | 1 | 20
standard errors | 3.9721e-15 | 3.0091e-16 | 3.1402e-16 | -2% | % dev. from nominal

## Green static values
Static determination of Modified Hooke’s law
Green Spring
|  | (no entry) | (enter your data) | (no entry) | (no entry)
|  | Mass M (no hanger) | Bottom lower spring loop ruler reading | Spring Extension y | Spring force Fs=Mg
|  | (g) | (cm) | (m) | (N)
|  | 0 | 50.3 | ////////// | //////////
| Green minimum | 200 | 51.7 | 0.014 | 1.96
|  | 250 | 52.9 | 0.026 | 2.45
|  | 300 | 54.2 | 0.039 | 2.94
|  | 350 | 55.3 | 0.05 | 3.43
| Green maximum | 400 | 56.4 | 0.061 | 3.92
| Green Spring Static Least Square Fit Parameters |  |  | Nominal Value (+/- 5%)
| k (N/m) | Fi (N) | R2 | k (N/m)
| 41.4778 | 1.3638 | 0.99885 | 40
standard errors | 0.81177 | 0.033694 | 0.030308 | 3.694% | % dev. from nominal

## Red dynamic multipoint
Dynamic method of measuring k
Multi point measurement method (single spring)
| (can enter) | Parallel hanger
Red Spring | Spring mass | mass
| (kg) | (kg)
| 0.027 | 0.02 | ←(can enter)
| (0.027kg nominal) | (0.020kg nominal)
Data |  | Oscillating mass
| (no entry) | (no entry) | (enter your data) | (no entry)
| Hanging mass M (no hanger) | M+mhanger+ mspring/3 | Measured Period T | Period T^2
| (g) | (kg) | (sec) | (sec^2)
Red minimum | 100 | 0.129 | 0.7135 | 0.50908
| 150 | 0.179 | 0.8373 | 0.70107
| 200 | 0.229 | 0.9503 | 0.90307
| 250 | 0.279 | 1.048 | 1.0983
Red maximum | 300 | 0.329 | 1.138 | 1.295
| Red Spring Dynamic Fit Values |  | Static Fit Values |  | Nominal Value
| k (N/m) | R2 | k (N/m) | R2 | k (N/m)
| 10.0299 | 1 | 9.9592 | 0.99998 | 10
standard errors | -0.0097629 | 0.0020533 | 0.023374 | 0.0036366 | +/- 5%
% dev. from nominal | 0.2987% | /////////////// | -0.4081% | /////////// | /////////
% diff. Dynamic & Static | 0.7073% | /////////////// | ///////////////// | /////////// | /////////

## Blue dynamic multipoint
Dynamic method of measuring k
Multi point measurement method (single spring)
| (can enter) | Parallel hanger
Blue Spring | Spring mass | mass
| (kg) | (kg)
| 0.031 | 0.02 | ←(can enter)
| (0.031kg nominal) | (0.020kg nominal)
Data |  | Oscillating mass
| (no entry) | (no entry) | (enter your data) | (no entry)
| Hanging mass M (no hanger) | M+mhanger+ mspring/3 | Measured Period T | Period T^2
| (g) | (kg) | (sec) | (sec^2)
Blue minimum | 150 | 0.18033 | 0.6022 | 0.36264
| 200 | 0.23033 | 0.6799 | 0.46226
| 250 | 0.28033 | 0.7499 | 0.56235
| 300 | 0.33033 | 0.8143 | 0.66308
Blue maximum | 350 | 0.38033 | 0.8734 | 0.76283
| Blue Spring Dynamic Fit Values |  | Static Fit Values |  | Nominal Value
| k (N/m) | R2 | k (N/m) | R2 | k (N/m)
| 19.6729 | 1 | 19.6 | 1 | 20
standard errors | -0.0068865 | 0.00045413 | 3.9721e-15 | 3.1402e-16 | +/- 5%
% dev. from nominal | -1.635% | /////////////// | -2% | /////////// | /////////
% diff. Dynamic & Static | 0.3713% | /////////////// | ///////////////// | /////////// | /////////

## Green dynamic multipoint
Dynamic method of measuring k
Multi point measurement method (single spring)
| (can enter) | Parallel hanger
Green Spring | Spring mass | mass
| (kg) | (kg)
| 0.032 | 0.02 | ←(can enter)
| (0.032kg nominal) | (0.020kg nominal)
Data |  | Oscillating mass
| (no entry) | (no entry) | (enter your data) | (no entry)
| Hanging mass M (no hanger) | M+mhanger+ mspring/3 | Measured Period T | Period T^2
| (g) | (kg) | (sec) | (sec^2)
Green minimum | 250 | 0.28067 | 0.5244 | 0.275
| 300 | 0.33067 | 0.5687 | 0.32342
| 350 | 0.38067 | 0.61 | 0.3721
| 400 | 0.43067 | 0.649 | 0.4212
Green maximum | 450 | 0.48067 | 0.6855 | 0.46991
| Green Spring Dynamic Fit Values |  | Static Fit Values |  | Nominal Value
| k (N/m) | R2 | k (N/m) | R2 | k (N/m)
| 40.3668 | 1 | 41.4778 | 0.99885 | 40
standard errors | -0.01357 | 0.00028463 | 0.81177 | 0.030308 | +/- 5%
% dev. from nominal | 0.917% | /////////////// | 3.694% | /////////// | /////////
% diff. Dynamic & Static | -2.715% | /////////////// | ///////////////// | /////////// | /////////

## Series and Parallel dynamic mea
Dynamic method of measuring k
Single measurement method (single spring, parallel springs, series springs)
Parallel hanger
mass
(kg)
0.02 |  | (selected values) |  | (enter data)
Single spring | Spring mass ms | Hanging mass M (w/o hanger) | Oscillating mass M+mhanger+ ms/3 | Measured Period T | Expt. Spring Constant keff | Nominal Spring Constant keff = k | % difference from Nominal
| (kg) | (g) | (kg) | (sec) | (N/m) | (N/m)
Red | 0.027 | 200 | 0.229 | 0.9515 | 9.9857 | 10 | -0.1432%
Blue | 0.031 | 250 | 0.28033 | 0.7499 | 19.6801 | 20 | -1.599%
Green | 0.032 | 300 | 0.33067 | 0.5687 | 40.363 | 40 | 0.9076%
|  | (selected values) |  | (enter data)
Parallel springs (same color) | Spring mass ms | Hanging mass M (w/o hanger) | Oscillating mass M+mhanger+ 2*ms/3 | Measured Period T | Expt. Spring Constant keff | Nominal Spring Constant keff = 2k | % difference from Nominal
| (kg) | (g) | (kg) | (sec) | (N/m) | (N/m)
Red | 0.027 | 300 | 0.338 | 0.8108 | 20.2978 | 20 | 1.489%
Blue | 0.031 | 400 | 0.44067 | 0.6666 | 39.1507 | 40 | -2.123%
Green | 0.032 | 600 | 0.64133 | 0.5556 | 82.0199 | 80 | 2.525%
|  | (selected values) |  | (enter data)
Series springs (same color) | Spring mass ms | Hanging mass M (w/o hanger) | Oscillating mass M+mhanger+ 2*ms/3 | Measured Period T | Expt. Spring Constant keff | Nominal Spring Constant keff = k/2 | % difference from Nominal
| (kg) | (g) | (kg) | (sec) | (N/m) | (N/m)
Red | 0.027 | 100 | 0.138 | 1.046 | 4.9794 | 5 | -0.4124%
Blue | 0.031 | 250 | 0.29067 | 1.081 | 9.8198 | 10 | -1.802%
Green | 0.032 | 300 | 0.34133 | 0.8145 | 20.3122 | 20 | 1.561%

## Spring properties
| Pasco ME – 6842 Series / Parallel Spring Set (P19288) station 01 | [7 empty] | Correction
[8 empty] | (calculated) | Factor
Spring | Spring Constant | End Loops | Spring Mass | Body Length | Total Length | OD | Wire Diameter | Number coils | 0.5*[d/(D-d)]^2
Color | (N/m) | orientation | (g) | (mm) | (mm) | (mm) | (mm) | Nb
2x Red | 10 N/m +/- 5% | parallel | 27 | 131 | 160 | 14.4 | 0.8 | 163.75 | 0.0017301
|  | perpendicular | 27 | 131 | 160 | 14.4 | 0.8 | 163.75 | 0.0017301
2x Blue | 20 N/m +/- 5% | parallel | 31 | 135 | 164 | 14.35 | 0.9 | 150 | 0.0022388
|  | perpendicular | 31 | 135 | 164 | 14.4 | 0.9 | 150 | 0.0022222
2x Green | 40 N/m +/- 5% | parallel | 32 | 134 | 162 | 13.28 | 1 | 134 | 0.0033157
|  | perpendicular | 32 | 134 | 162 | 13.28 | 1 | 134 | 0.0033157 | Worst case 0.33%
Shear Modulus
G (Pa)
| 79.3 | Generic carbon steel is 79.3GPa in the Standard Handbook of Machine Design
and https://en.wikipedia.org/wiki/Shear_modulus
|  | (calculated)* | (nominal) |  | (meas. Static)
| Spring Color | k (N/m) | k( N/m) | % difference | k (N/m)
| Red | 9.857 | 10 | 1.44% | 9.959
| Blue | 18.6248 | 20 | 7.121% | 19.6
| Green | 39.9469 | 40 | 0.1328% | 41.478
Ratio of k values
|  | calculated | ideal | % difference
| Green/red | 4.0526 | 4 | -1.307%
| Green/blue | 2.1448 | 2 | -6.988%
| Blue/red | 1.8895 | 2 | 5.682%
*Using mean coil diameter (OD – wire diameter) markedly improves agreement
Increases the value of k to use. Ratios still decent, within 7% worst case.

## Instructor calculations
Static determination of Modified Hooke’s law
Red Spring
|  | (no entry) | (enter your data) | (no entry) | (no entry)
|  | Mass M (no hanger) | Bottom lower spring loop ruler reading | Spring Extension x | Spring force Fs=Mg
|  | (g) | (cm) | (m) | (N)
|  | 0 | 50.2 | ////////// | //////////
| Red minimum | 100 | 51.6 | 0.014 | 0.98
|  | 150 | 56.6 | 0.064 | 1.47
|  | 200 | 61.5 | 0.113 | 1.96
|  | 250 | 66.4 | 0.162 | 2.45
|  | 300 | 71.3 | 0.211 | 2.94
| Red Spring Least Square Fit Parameters |  |  | k (N/m) | 10 | nominal value | 9.9592 | 0.8366
| k (N/m) | Fi (N) | R2 |  | 0.4081% | dev. from nominal | 0.023374 | 0.0030978
| 9.9592 | 0.8366 | 0.99998 |  |  |  | 0.99998 | 0.0036366
std errors | 0.023374 | 0.0030978 | 0.0036366 |  |  |  | 181548 | 3
[7 empty] | 2.401 | 3.9675e-05
|  |  |  | Ideal Stretch (m) | Ideal Force (N)
|  |  |  | 0 | 0 |  | 9.9592 | 0.8366
|  |  |  | 0.113 | 1.96 |  | 0.023374 | 0.0030978
0.99998